## S1_EPB2010
Wall external |  |  |  |  | U= | 0.40309 | W/m²K | In red the differences compared to the values given in the document. Actually only the R and C values that were not corrected.
| layers | d [m] | λ[W/mK] | ρ [kg/m³] | c [J/kgK] | R [m²K/W] | C [J/m²K]
| High density brick | 0.1 | 1.1 | 1850 | 840 | 0.090909 | 155400
| Air cavity | 0.03 |  |  |  | 0.18 | 0
| MW | 0.06 | 0.036 | 1850 | 840 | 1.6667 | 93240
| Low density brick | 0.14 | 0.41 | 850 | 840 | 0.34146 | 99960
| Plaster | 0.02 | 0.6 | 975 | 840 | 0.033333 | 16380
Roof |  |  |  |  | U= | 0.30108 | W/m²K
| layers | d [m] | λ[W/mK] | ρ [kg/m³] | c [J/kgK] | R [m²K/W] | C [J/m²K]
| Tiled roof 1 | 0.025 | 1 | 1700 | 840 | 0.025 | 35700
| Air cavity | 0.03 |  |  |  | 0.16 | 0
| MW | 0.1 | 0.036 | 1850 | 840 | 2.7778 | 155400
| Wood | 0.02 | 0.11 | 550 | 1880 | 0.18182 | 20680
| Plaster | 0.02 | 0.6 | 975 | 840 | 0.033333 | 16380
Flat Roof |  |  |  |  | U= | 0.27946 | W/m²K
| layers | d [m] | λ[W/mK] | ρ [kg/m³] | c [J/kgK] | R [m²K/W] | C [J/m²K]
| Lightweight concrete | 0.03 | 1.2 | 1600 | 840 | 0.025 | 40320
| XPS | 0.08 | 0.024 | 40 | 1470 | 3.3333 | 4704
| Concrete | 0.13 | 1.7 | 2400 | 840 | 0.076471 | 262080
Floor |  |  |  |  | U= | 0.40291 | W/m²K
| layers | d [m] | λ[W/mK] | ρ [kg/m³] | c [J/kgK] | R [m²K/W] | C [J/m²K]
| Tiles | 0.02 | 1.4 | 2100 | 840 | 0.014286 | 35280
| Screed | 0.06 | 0.6 | 1100 | 860 | 0.1 | 56760
| XPS | 0.05 | 0.024 | 40 | 1470 | 2.0833 | 2940
| Concrete | 0.2 | 1.7 | 2400 | 840 | 0.11765 | 403200
Wall internal |  |  |  |  | U= | 2.4535 | W/m²K
| layers | d [m] | λ[W/mK] | ρ [kg/m³] | c [J/kgK] | R [m²K/W] | C [J/m²K]
| Plaster | 0.02 | 0.6 | 975 | 840 | 0.033333 | 16380
| High density brick | 0.1 | 1.1 | 1850 | 840 | 0.090909 | 155400
| Plaster | 0.02 | 0.6 | 975 | 840 | 0.033333 | 16380
Floor internal |  |  |  |  | U= | 1.8799 | W/m²K
| layers | d [m] | λ[W/mK] | ρ [kg/m³] | c [J/kgK] | R [m²K/W] | C [J/m²K]
| Tiles | 0.02 | 1.4 | 2100 | 840 | 0.014286 | 35280
| Screed | 0.06 | 0.6 | 1100 | 860 | 0.1 | 56760
| Concrete | 0.2 | 1.7 | 2400 | 840 | 0.11765 | 403200
| Plaster | 0.02 | 0.6 | 975 | 840 | 0.033333 | 16380
Door |  |  |  |  | U= | 2.9335 | W/m²K
| layers | d [m] | λ[W/mK] | ρ [kg/m³] | c [J/kgK] | R [m²K/W] | C [J/m²K]
| door ins | 0.05 | 0.29 | 600 | 1000 | 0.17241 | 30000
Attic floor |  |  |  |  | U= | 0.46544 | W/m²K
| layers | d [m] | λ[W/mK] | ρ [kg/m³] | c [J/kgK] | R [m²K/W] | C [J/m²K]
| MW | 0.06 | 0.036 | 1850 | 840 | 1.6667 | 93240
| Wood | 0.02 | 0.11 | 550 | 1880 | 0.18182 | 20680
| Plaster | 0.02 | 0.6 | 975 | 840 | 0.033333 | 16380
Window |  |  |  |  | Uwind= | 1.565 | W/m²K
g-value= | 0.755 |  | f= | 0.15
Uglaz= | 1.4 |  | Uframe= | 2.5
Note on D6: Christina Protopapadaki: This was wrong (d=0.6!) in the model. Now corrected.
Note on F46: Christina Protopapadaki: not given in document

## S2_1946-1970
Wall external |  |  |  |  | U= | 1.7188 | W/m²K
| layers | d [m] | λ[W/mK] | ρ [kg/m³] | c [J/kgK] | R [m²K/W] | C [J/m²K]
| High density brick | 0.08 | 1.1 | 1850 | 840 | 0.072727 | 124320
| Air cavity | 0.05 |  |  |  | 0.18 | 0
| High density brick 2 | 0.14 | 1.1 | 1850 | 840 | 0.12727 | 217560
| Plaster | 0.02 | 0.6 | 975 | 840 | 0.033333 | 16380
Roof |  |  |  |  | U= | 2.8393 | W/m²K
| layers | d [m] | λ[W/mK] | ρ [kg/m³] | c [J/kgK] | R [m²K/W] | C [J/m²K]
| Tiled roof 2 | 0.02 | 1.3 | 1700 | 840 | 0.015385 | 28560
| Air cavity | 0.03 |  |  |  | 0.16 | 0
| Gypsum board | 0.02 | 0.6 | 975 | 840 | 0.033333 | 16380
Flat Roof |  |  |  |  | U= | 2.8393 | W/m²K
| layers | d [m] | λ [W/mK] | ρ [kg/m³] | c [J/kgK] | R [m²K/W] | C [J/m²K]
| Tiled roof 2 | 0.02 | 1.3 | 1700 | 840 | 0.015385 | 28560
| Air cavity | 0.03 |  |  |  | 0.16 | 0
| Gypsum board | 0.02 | 0.6 | 975 | 840 | 0.033333 | 16380
Floor |  |  |  |  | U= | 2.9862 | W/m²K
| layers | d [m] | λ[W/mK] | ρ [kg/m³] | c [J/kgK] | R [m²K/W] | C [J/m²K]
| Tiles | 0.02 | 1.4 | 2100 | 840 | 0.014286 | 35280
| Screed | 0.05 | 0.6 | 1100 | 860 | 0.083333 | 47300
| Concrete | 0.12 | 1.7 | 2400 | 840 | 0.070588 | 241920
Wall internal |  |  |  |  | U= | 2.2526 | W/m²K
| layers | d [m] | λ[W/mK] | ρ [kg/m³] | c [J/kgK] | R [m²K/W] | C [J/m²K]
| Plaster | 0.02 | 0.6 | 975 | 840 | 0.033333 | 16380
| High density brick | 0.14 | 1.1 | 1850 | 840 | 0.12727 | 217560
| Plaster | 0.02 | 0.6 | 975 | 840 | 0.033333 | 16380
Floor internal |  |  |  |  | U= | 1.5104 | W/m²K
| layers | d [m] | λ[W/mK] | ρ [kg/m³] | c [J/kgK] | R [m²K/W] | C [J/m²K]
| Wooden floor | 0.02 | 0.18 | 700 | 1880 | 0.11111 | 26320
| Screed | 0.08 | 0.6 | 1100 | 860 | 0.13333 | 75680
| Concrete | 0.2 | 1.7 | 2400 | 840 | 0.11765 | 403200
| Plaster | 0.02 | 0.6 | 975 | 840 | 0.033333 | 16380
Door |  |  |  |  | U= | 4.0245 | W/m²K
| layers | d [m] | λ[W/mK] | ρ [kg/m³] | c [J/kgK] | R [m²K/W] | C [J/m²K]
| door non-ins | 0.04 | 0.5 | 600 | 1000 | 0.08 | 24000
Attic floor |  |  |  |  | U= | 0.46544 | W/m²K
| layers | d [m] | λ[W/mK] | ρ [kg/m³] | c [J/kgK] | R [m²K/W] | C [J/m²K]
| MW | 0.06 | 0.036 | 1850 | 840 | 1.6667 | 93240
| Wood | 0.02 | 0.11 | 550 | 1880 | 0.18182 | 20680
| Plaster | 0.02 | 0.6 | 975 | 840 | 0.033333 | 16380
Window |  |  |  |  | Uwind= | 1.565 | W/m²K
g-value= | 0.755 |  | f= | 0.15
Uglaz= | 1.4 |  | Uframe= | 2.5
Note on B15: Christina Protopapadaki: NOT GIVEN in document
Note on F42: Christina Protopapadaki: Not given in document

## D
[7 empty] | parameter | Modelica.SIunits.Angle | Roof_incl | = | . *Modelica.Constants.pi/180 | ;
| Floor area | Volume | h0= |  |  |  | parameter | Modelica.SIunits.Volume | A_Volume | = | 0 | ;
Day zone |  |  | h1= |  |  |  | parameter | Modelica.SIunits.Area | A_Aroof_south | = | 0 | ;
Night zone | [6 empty] | parameter | Modelica.SIunits.Area | A_Aroof_north | = | 0 | ;
Unheated | [6 empty] | parameter | Modelica.SIunits.Area | A_Awall_west | = | 0 | ;
Total | 0 | 0 |  |  |  |  | parameter | Modelica.SIunits.Area | A_Awall_east | = | 0 | ;
[7 empty] | parameter | Modelica.SIunits.Volume | N_Volume | = | 0 | ;
| Day zone | Night zone | Unheated | Total |  |  | parameter | Modelica.SIunits.Area | N_Awall_south | = | 0 | ;
Awall_South |  |  | - | 0 |  | 0 | parameter | Modelica.SIunits.Area | N_Awall_west | = | 0 | ;
Awall_West |  |  |  | 0 |  | 90 | parameter | Modelica.SIunits.Area | N_Awall_north | = | 0 | ;
Awall_North |  |  | - | 0 |  | 180 | parameter | Modelica.SIunits.Area | N_Awall_east | = | 0 | ;
Awall_East |  |  |  | 0 |  | 270 | parameter | Modelica.SIunits.Area | N_Awind_south | = | 0 | ;
Awind_South |  |  | - | 0 |  |  | parameter | Modelica.SIunits.Area | N_Awind_west | = | 0 | ;
Awind_West |  |  | - | 0 |  |  | parameter | Modelica.SIunits.Area | N_Awind_north | = | 0 | ;
Awind_North |  |  | - | 0 |  |  | parameter | Modelica.SIunits.Area | N_Awind_east | = | 0 | ;
Awind_East |  |  | - | 0 |  |  | parameter | Modelica.SIunits.Area | N_Aroof_south | = | 0 | ;
Adoor_South | - | - | - | 0 |  |  | parameter | Modelica.SIunits.Area | N_Aroof_north | = | 0 | ;
Adoor_West | 1.8 | - | - | 1.8 |  |  | parameter | Modelica.SIunits.Area | N_Aintwalls | = | 0 | ;
Adoor_North | 1.8 | - | - | 1.8 |  |  | parameter | Modelica.SIunits.Area | N_A_Acommonfloor | = | 0 | ;
Adoor_East | - | - | - | 0 |  |  | parameter | Modelica.SIunits.Volume | D_Volume | = | 0 | ;
Aroof_South | - |  |  | 0 | φ= |  | parameter | Modelica.SIunits.Area | D_Awall_south | = | 0 | ;
Aroof_West | - | - | - | 0 |  |  | parameter | Modelica.SIunits.Area | D_Awall_west | = | 0 | ;
Aroof_North | - |  |  | 0 | φ= |  | parameter | Modelica.SIunits.Area | D_Awall_north | = | 0 | ;
Aroof_East | - | - | - | 0 |  |  | parameter | Modelica.SIunits.Area | D_Awall_east | = | 0 | ;
Afloor_ground |  | - | - | 0 |  |  | parameter | Modelica.SIunits.Area | D_Awind_south | = | 0 | ;
PerimFloor_gr |  |  |  | 0 |  |  | parameter | Modelica.SIunits.Area | D_Awind_west | = | 0 | ;
Afloor_comm_NZ |  | - |  |  |  |  | parameter | Modelica.SIunits.Area | D_Awind_north | = | 0 | ;
Awall_int | [6 empty] | parameter | Modelica.SIunits.Area | D_Awind_east | = | 0 | ;
[7 empty] | parameter | Modelica.SIunits.Area | D_Adoor | = | 1.8 | ; | each door
[7 empty] | parameter | Modelica.SIunits.Area | D_Afloor | = | 0 | ;
|  | Liège totals | % difference |  |  |  | parameter | Modelica.SIunits.Length | D_Pfloor | = | 0 | ;
Total Wall Area*include door | 3.6 |  | #DIV/0! |  |  |  | parameter | Modelica.SIunits.Area | D_Aintwalls | = | 0 | ;
Total Roof | 0 |  | #DIV/0! |  |  |  | parameter | Modelica.SIunits.Area | D_N_Acommonfloor | = | 0 | ;
Total floor on ground | 0 |  | #DIV/0!
Total Int wall | 0 |  | #DIV/0!
Total Windows | 0 |  | #DIV/0! |  |  |  | I got the model of the Detached building where the areas were still as parameters, in case you want to use it
Floor area | 0 |  | #DIV/0!
Volume | 0 |  | #DIV/0!
|  | Overall | OK

## SD
| Heated | [5 empty] | parameter | Modelica.SIunits.Angle | Roof_incl | = | 32.47*Modelica.Constants.pi/180 | ; | Parameter reduced order SL1 |  |  |  | Parameter reduced order SR1 |  |  |  | Parameter reduced order SL2 |  |  |  | Parameter reduced order SR2
| Floor area | Volume | h0= | 2.8 |  |  | parameter | Modelica.SIunits.Volume | A_Volume | = | 43.263 | ; | parameter Real AwinNDay | = | 8.71 | ; | parameter Real AwinNDay | = | 8.71 | ; | parameter Real AwinNDay | = | 8.71 | ; | parameter Real AwinNDay | = | 8.71 | ;
Day zone | 82.005 | 209.1128 | h1d= | 1.2 | hattic= | 1.9 | parameter | Modelica.SIunits.Area | A_Aroof_south | = | 28.4889 | ; | parameter Real AwinEDay | = | 0 | ; | parameter Real AwinEDay | = | 6.6 | ; | parameter Real AwinEDay | = | 0 | ; | parameter Real AwinEDay | = | 6.6 | ;
Night zone | 69.3 | 126.522 | h1u= | 3.5 | hnight= | 2.8 | parameter | Modelica.SIunits.Area | A_Aroof_north | = | 28.4889 | ; | parameter Real AwinSDay | = | 2.86 | ; | parameter Real AwinSDay | = | 2.86 | ; | parameter Real AwinSDay | = | 2.86 | ; | parameter Real AwinSDay | = | 2.86 | ;
Unheated | 48.07 | 43.263 | length= | 11 |  |  | parameter | Modelica.SIunits.Area | A_Awall_west | = | 5.6729 | ; | parameter Real AwinWDay | = | 6.6 | ; | parameter Real AwinWDay | = | 0 | ; | parameter Real AwinWDay | = | 6.6 | ; | parameter Real AwinWDay | = | 0 | ;
Total | 199.375 | 378.8978 | depth= | 8.05 |  |  | parameter | Modelica.SIunits.Area | A_Awall_comm | = | 5.6729 | ;
[7 empty] | parameter | Modelica.SIunits.Volume | N_Volume | = | 126.522 | ; | parameter Real AwinNNight | = | 1.6 | ; | parameter Real AwinNNight | = | 1.6 | ; | parameter Real AwinNNight | = | 1.6 | ; | parameter Real AwinNNight | = | 1.6 | ;
| Day zone | Night zone | Unheated | Total |  |  | parameter | Modelica.SIunits.Area | N_Aroof _south | = | 23.1907 | ; | parameter Real AwinENight | = | 0 | ; | parameter Real AwinENight | = | 5.76 | ; | parameter Real AwinENight | = | 0 | ; | parameter Real AwinENight | = | 5.76 | ;
Awall_South | 17.7 | 9.66 | 0 | 27.36 |  | 0 | parameter | Modelica.SIunits.Area | N_Aroof _north | = | 22.3907 | ; | parameter Real AwinSNight | = | 0.8 | ; | parameter Real AwinSNight | = | 0.8 | ; | parameter Real AwinSNight | = | 0.8 | ; | parameter Real AwinSNight | = | 0.8 | ;
Awall_West | 24.2 | 21.0171 | 5.6729 | 50.89 |  | 90 | parameter | Modelica.SIunits.Area | N_Awall_south | = | 9.66 | ; | parameter Real AwinWNight | = | 5.76 | ; | parameter Real AwinWNight | = | 0 | ; | parameter Real AwinWNight | = | 5.76 | ; | parameter Real AwinWNight | = | 0 | ;
Awall_North | 13.83 | 9.66 | 0 | 23.49 |  | 180 | parameter | Modelica.SIunits.Area | N_Awall_west | = | 21.0171 | ;
Awall_East *adj | 22.54 | 26.7771 | 5.6729 | 54.99 |  | 270 | parameter | Modelica.SIunits.Area | N_Awall_north | = | 9.66 | ; | //Parameters in model |  |  |  | //Parameters in model |  |  |  | //Parameters in model |  |  |  | //Parameters in model
Awind_South | 2.86 | 0.8 |  | 3.66 |  |  | parameter | Modelica.SIunits.Area | N_Awall_comm | = | 26.7771 | ; | parameter Real abs1ED | = | 0 | ; | parameter Real abs1ED | = | 0.9966 | ; | parameter Real abs1ED | = | 0 | ; | parameter Real abs1ED | = | 0.9966 | ;
Awind_West | 6.6 | 5.76 |  | 12.36 |  |  | parameter | Modelica.SIunits.Area | N_Awind_south | = | 0.8 | ; | parameter Real abs1ND | = | 1.3152 | ; | parameter Real abs1ND | = | 1.3152 | ; | parameter Real abs1ND | = | 1.3152 | ; | parameter Real abs1ND | = | 1.3152 | ;
Awind_North | 8.71 | 1.6 |  | 10.31 |  |  | parameter | Modelica.SIunits.Area | N_Awind_west | = | 5.76 | ; | parameter Real abs1SD | = | 0.43186 | ; | parameter Real abs1SD | = | 0.43186 | ; | parameter Real abs1SD | = | 0.43186 | ; | parameter Real abs1SD | = | 0.43186 | ;
Awind_East | - | - | - | 0 |  |  | parameter | Modelica.SIunits.Area | N_Awind_north | = | 1.6 | ; | parameter Real abs1WD | = | 0.9966 | ; | parameter Real abs1WD | = | 0 | ; | parameter Real abs1WD | = | 0.9966 | ; | parameter Real abs1WD | = | 0 | ;
Adoor_South | 1.98 |  |  | 1.98 |  |  | parameter | Modelica.SIunits.Area | N_Aintwalls | = | 58.7775 | ; | parameter Real abs2ED | = | 0 | ; | parameter Real abs2ED | = | 0.9966 | ; | parameter Real abs2ED | = | 0 | ; | parameter Real abs2ED | = | 0.9966 | ;
Adoor_West |  |  |  | 0 |  |  | parameter | Modelica.SIunits.Area | N_A_Acommonfloor | = | 48.07 | ; | parameter Real abs2ND | = | 1.3152 | ; | parameter Real abs2ND | = | 1.3152 | ; | parameter Real abs2ND | = | 1.3152 | ; | parameter Real abs2ND | = | 1.3152 | ;
Adoor_North |  |  |  | 0 |  |  | parameter | Modelica.SIunits.Volume | D_Volume | = | 209.1128 | ; | parameter Real abs2SD | = | 0.43186 | ; | parameter Real abs2SD | = | 0.43186 | ; | parameter Real abs2SD | = | 0.43186 | ; | parameter Real abs2SD | = | 0.43186 | ;
Adoor_East |  |  |  | 0 |  |  | parameter | Modelica.SIunits.Area | D_Awall_south | = | 17.7 | ; | parameter Real abs2WD | = | 0.9966 | ; | parameter Real abs2WD | = | 0 | ; | parameter Real abs2WD | = | 0.9966 | ; | parameter Real abs2WD | = | 0 | ;
Aroof_South |  | 23.1907 | 28.4889 | 51.6796 | φ= | 32.4712 | parameter | Modelica.SIunits.Area | D_Awall_west | = | 24.2 | ; | parameter Real abs3ED | = | 0 | ; | parameter Real abs3ED | = | 0 | ; | parameter Real abs3ED | = | 0 | ; | parameter Real abs3ED | = | 0 | ;
Aroof_West |  |  | - | 0 |  |  | parameter | Modelica.SIunits.Area | D_Awall_north | = | 13.83 | ; | parameter Real abs3ND | = | 0 | ; | parameter Real abs3ND | = | 0 | ; | parameter Real abs3ND | = | 0 | ; | parameter Real abs3ND | = | 0 | ;
Aroof_North |  | 22.3907 | 28.4889 | 50.8796 | φ= | 32.4712 | parameter | Modelica.SIunits.Area | D_Awall_comm | = | 22.54 | ; | parameter Real abs3SD | = | 0 | ; | parameter Real abs3SD | = | 0 | ; | parameter Real abs3SD | = | 0 | ; | parameter Real abs3SD | = | 0 | ;
Aroof_East |  |  | - | 0 |  |  | parameter | Modelica.SIunits.Area | D_Awind_south | = | 2.86 | ; | parameter Real abs3WD | = | 0 | ; | parameter Real abs3WD | = | 0 | ; | parameter Real abs3WD | = | 0 | ; | parameter Real abs3WD | = | 0 | ;
Afloor_ground | 88.55 |  |  | 88.55 |  |  | parameter | Modelica.SIunits.Area | D_Awind_west | = | 6.6 | ; | parameter Real abs4ED | = | 0 | ; | parameter Real abs4ED | = | 0.9966 | ; | parameter Real abs4ED | = | 0 | ; | parameter Real abs4ED | = | 0.9966 | ;
PerimFloor_gr | 27.1 |  |  | 27.1 |  |  | parameter | Modelica.SIunits.Area | D_Awind_north | = | 8.71 | ; | parameter Real abs4ND | = | 1.3152 | ; | parameter Real abs4ND | = | 1.3152 | ; | parameter Real abs4ND | = | 1.3152 | ; | parameter Real abs4ND | = | 1.3152 | ;
Afloor_comm_NZ | 88.55 |  | 48.07 |  |  |  | parameter | Modelica.SIunits.Area | D_Adoor | = | 1.98 | ; | parameter Real abs4SD | = | 0.43186 | ; | parameter Real abs4SD | = | 0.43186 | ; | parameter Real abs4SD | = | 0.43186 | ; | parameter Real abs4SD | = | 0.43186 | ;
Awall_int | 45.695 | 58.7775 | 0 |  |  |  | parameter | Modelica.SIunits.Area | D_Afloor | = | 88.55 | ; | parameter Real abs4WD | = | 0.9966 | ; | parameter Real abs4WD | = | 0 | ; | parameter Real abs4WD | = | 0.9966 | ; | parameter Real abs4WD | = | 0 | ;
[7 empty] | parameter | Modelica.SIunits.Length | D_Pfloor | = | 27.1 | ; | parameter Real abs5ED | = | 0 | ; | parameter Real abs5ED | = | 0.9966 | ; | parameter Real abs5ED | = | 0 | ; | parameter Real abs5ED | = | 0.9966 | ;
[7 empty] | parameter | Modelica.SIunits.Area | D_Aintwalls | = | 45.695 | ; | parameter Real abs5ND | = | 1.3152 | ; | parameter Real abs5ND | = | 1.3152 | ; | parameter Real abs5ND | = | 1.3152 | ; | parameter Real abs5ND | = | 1.3152 | ;
[7 empty] | parameter | Modelica.SIunits.Area | D_N_Acommonfloor | = | 88.55 | ; | parameter Real abs5SD | = | 0.43186 | ; | parameter Real abs5SD | = | 0.43186 | ; | parameter Real abs5SD | = | 0.43186 | ; | parameter Real abs5SD | = | 0.43186 | ;
|  | Liège totals | % difference | [9 empty] | parameter Real abs5WD | = | 0.9966 | ; | parameter Real abs5WD | = | 0 | ; | parameter Real abs5WD | = | 0.9966 | ; | parameter Real abs5WD | = | 0 | ;
Total Wall Area*include door | 103.72 | #REF! | #REF!
Wall to adjacent | 54.99 | #REF! | #REF! | [9 empty] | parameter Real CiD | = | 1273965.0601 | ; | parameter Real CiD | = | 1273965.0601 | ; | parameter Real CiD | = | 1273965.0601 | ; | parameter Real CiD | = | 1273965.0601 | ;
Total Roof | 102.5592 | #REF! | #REF! | [9 empty] | parameter Real CwD | = | 6483628.2 | ; | parameter Real CwD | = | 6483628.2 | ; | parameter Real CwD | = | 13037476.2 | ; | parameter Real CwD | = | 13037476.2 | ;
Total floor on ground | 88.55 | #REF! | #REF! | [9 empty] | parameter Real CwiD | = | 12839097.6 | ; | parameter Real CwiD | = | 12839097.6 | ; | parameter Real CwiD | = | 17080585.2 | ; | parameter Real CwiD | = | 17080585.2 | ;
Total Int wall | 104.4725 | #REF! | #REF! | [9 empty] | parameter Real CflD | = | 8150142 | ; | parameter Real CflD | = | 8150142 | ; | parameter Real CflD | = | 37153809 | ; | parameter Real CflD | = | 37153809 | ;
Total Int floor | 136.62
Total Windows | 26.33 | #REF! | #REF! | [9 empty] | parameter Real f1D | = | 0.05 | ; | parameter Real f1D | = | 0.05 | ; | parameter Real f1D | = | 0.05 | ; | parameter Real f1D | = | 0.05 | ;
[13 empty] | parameter Real f2D | = | 0.1 | ; | parameter Real f2D | = | 0.1 | ; | parameter Real f2D | = | 0.1 | ; | parameter Real f2D | = | 0.1 | ;
Floor area | 199.375 | #REF! | #REF! | [9 empty] | parameter Real f3D | = | 0.7 | ; | parameter Real f3D | = | 0.7 | ; | parameter Real f3D | = | 0.7 | ; | parameter Real f3D | = | 0.7 | ;
Volume | 378.8978 | #REF! | #REF! | [9 empty] | parameter Real f4D | = | 0.05 | ; | parameter Real f4D | = | 0.05 | ; | parameter Real f4D | = | 0.05 | ; | parameter Real f4D | = | 0.05 | ;
Overall
[13 empty] | parameter Real hwD | = | 102.9248 | ; | parameter Real hwD | = | 102.9248 | ; | parameter Real hwD | = | 170.2861 | ; | parameter Real hwD | = | 170.2861 | ;
[13 empty] | parameter Real hflD | = | 197.8245 | ; | parameter Real hflD | = | 197.8245 | ; | parameter Real hflD | = | 182.836 | ; | parameter Real hflD | = | 182.836 | ;
[13 empty] | parameter Real hwiD | = | 420.069 | ; | parameter Real hwiD | = | 420.069 | ; | parameter Real hwiD | = | 388.1959 | ; | parameter Real hwiD | = | 388.1959 | ;
[13 empty] | parameter Real infD | = | 41.3219 | ; | parameter Real infD | = | 41.3219 | ; | parameter Real infD | = | 35.9908 | ; | parameter Real infD | = | 22.9176 | ;
[13 empty] | parameter Real UwD | = | 28.1315 | ; | parameter Real UwD | = | 28.1315 | ; | parameter Real UwD | = | 188.1464 | ; | parameter Real UwD | = | 188.1464 | ;
[13 empty] | parameter Real UflD | = | 20.116 | ; | parameter Real UflD | = | 20.116 | ; | parameter Real UflD | = | 627.2292 | ; | parameter Real UflD | = | 627.2292 | ;
[13 empty] | parameter Real abs1EN | = | 0 | ; | parameter Real abs1EN | = | 1.1481 | ; | parameter Real abs1EN | = | 0 | ; | parameter Real abs1EN | = | 1.1481 | ;
[13 empty] | parameter Real abs1NN | = | 1.7361 | ; | parameter Real abs1NN | = | 1.7361 | ; | parameter Real abs1NN | = | 1.7361 | ; | parameter Real abs1NN | = | 1.7361 | ;
[13 empty] | parameter Real abs1SN | = | 0.57006 | ; | parameter Real abs1SN | = | 0.57006 | ; | parameter Real abs1SN | = | 0.57006 | ; | parameter Real abs1SN | = | 0.57006 | ;
[13 empty] | parameter Real abs1WN | = | 1.3155 | ; | parameter Real abs1WN | = | 0 | ; | parameter Real abs1WN | = | 1.3155 | ; | parameter Real abs1WN | = | 0 | ;
[13 empty] | parameter Real abs2EN | = | 0 | ; | parameter Real abs2EN | = | 1.1481 | ; | parameter Real abs2EN | = | 0 | ; | parameter Real abs2EN | = | 1.1481 | ;
[13 empty] | parameter Real abs2NN | = | 1.7361 | ; | parameter Real abs2NN | = | 1.7361 | ; | parameter Real abs2NN | = | 1.7361 | ; | parameter Real abs2NN | = | 1.7361 | ;
[13 empty] | parameter Real abs2SN | = | 0.57006 | ; | parameter Real abs2SN | = | 0.57006 | ; | parameter Real abs2SN | = | 0.57006 | ; | parameter Real abs2SN | = | 0.57006 | ;
[13 empty] | parameter Real abs2WN | = | 1.3155 | ; | parameter Real abs2WN | = | 0 | ; | parameter Real abs2WN | = | 1.3155 | ; | parameter Real abs2WN | = | 0 | ;
[13 empty] | parameter Real abs3EN | = | 0 | ; | parameter Real abs3EN | = | 0 | ; | parameter Real abs3EN | = | 0 | ; | parameter Real abs3EN | = | 0 | ;
[13 empty] | parameter Real abs3NN | = | 0 | ; | parameter Real abs3NN | = | 0 | ; | parameter Real abs3NN | = | 0 | ; | parameter Real abs3NN | = | 0 | ;
[13 empty] | parameter Real abs3SN | = | 0 | ; | parameter Real abs3SN | = | 0 | ; | parameter Real abs3SN | = | 0 | ; | parameter Real abs3SN | = | 0 | ;
[13 empty] | parameter Real abs3WN | = | 0 | ; | parameter Real abs3WN | = | 0 | ; | parameter Real abs3WN | = | 0 | ; | parameter Real abs3WN | = | 0 | ;
[13 empty] | parameter Real abs5EN | = | 0 | ; | parameter Real abs5EN | = | 1.1481 | ; | parameter Real abs5EN | = | 0 | ; | parameter Real abs5EN | = | 1.1481 | ;
[13 empty] | parameter Real abs5NN | = | 1.7361 | ; | parameter Real abs5NN | = | 1.7361 | ; | parameter Real abs5NN | = | 1.7361 | ; | parameter Real abs5NN | = | 1.7361 | ;
[13 empty] | parameter Real abs5SN | = | 0.57006 | ; | parameter Real abs5SN | = | 0.57006 | ; | parameter Real abs5SN | = | 0.57006 | ; | parameter Real abs5SN | = | 0.57006 | ;
[13 empty] | parameter Real abs5WN | = | 1.3155 | ; | parameter Real abs5WN | = | 0 | ; | parameter Real abs5WN | = | 1.3155 | ; | parameter Real abs5WN | = | 0 | ;
[13 empty] | parameter Real CiN | = | 1034370.9684 | ; | parameter Real CiN | = | 1034370.9684 | ; | parameter Real CiN | = | 1034370.9684 | ; | parameter Real CiN | = | 1034370.9684 | ;
[13 empty] | parameter Real CwN | = | 9153645.8223 | ; | parameter Real CwN | = | 9153645.8223 | ; | parameter Real CwN | = | 12443498.4199 | ; | parameter Real CwN | = | 12443498.4199 | ;
[13 empty] | parameter Real CwiN | = | 41758939.8 | ; | parameter Real CwiN | = | 41758939.8 | ; | parameter Real CwiN | = | 47908418.4 | ; | parameter Real CwiN | = | 47908418.4 | ;
[13 empty] | parameter Real f1N | = | 0.1 | ; | parameter Real f1N | = | 0.1 | ; | parameter Real f1N | = | 0.1 | ; | parameter Real f1N | = | 0.1 | ;
[13 empty] | parameter Real f2N | = | 0.1 | ; | parameter Real f2N | = | 0.1 | ; | parameter Real f2N | = | 0.1 | ; | parameter Real f2N | = | 0.1 | ;
[13 empty] | parameter Real f3N | = | 0.7 | ; | parameter Real f3N | = | 0.7 | ; | parameter Real f3N | = | 0.7 | ; | parameter Real f3N | = | 0.7 | ;
[13 empty] | parameter Real hwN | = | 410.4015 | ; | parameter Real hwN | = | 410.4015 | ; | parameter Real hwN | = | 332.2101 | ; | parameter Real hwN | = | 332.2101 | ;
[13 empty] | parameter Real hwiN | = | 674.6477 | ; | parameter Real hwiN | = | 674.6477 | ; | parameter Real hwiN | = | 633.3902 | ; | parameter Real hwiN | = | 633.3902 | ;
[13 empty] | parameter Real infN | = | 18.5169 | ; | parameter Real infN | = | 18.5169 | ; | parameter Real infN | = | 96.1688 | ; | parameter Real infN | = | 96.1688 | ;
[13 empty] | parameter Real UwN | = | 57.3403 | ; | parameter Real UwN | = | 57.3403 | ; | parameter Real UwN | = | 623.9314 | ; | parameter Real UwN | = | 623.9314 | ;
[13 empty] | parameter Real CfiD | = | 22651975.5 | ; | parameter Real CfiD | = | 22651975.5 | ; | parameter Real CfiD | = | 23092954.5 | ; | parameter Real CfiD | = | 23092954.5 | ;
[13 empty] | parameter Real CfiN | = | 22651975.5 | ; | parameter Real CfiN | = | 22651975.5 | ; | parameter Real CfiN | = | 23092954.5 | ; | parameter Real CfiN | = | 23092954.5 | ;
[13 empty] | parameter Real f5D | = | 0.1 | ; | parameter Real f5D | = | 0.1 | ; | parameter Real f5D | = | 0.1 | ; | parameter Real f5D | = | 0.1 | ;
[13 empty] | parameter Real f5N | = | 0.1 | ; | parameter Real f5N | = | 0.1 | ; | parameter Real f5N | = | 0.1 | ; | parameter Real f5N | = | 0.1 | ;
[13 empty] | parameter Real UfDN | = | 188.4106 | ; | parameter Real UfDN | = | 188.4106 | ; | parameter Real UfDN | = | 234.5128 | ; | parameter Real UfDN | = | 234.5128 | ;
[13 empty] | parameter Real Ufi | = | 376.8212 | ; | parameter Real Ufi | = | 376.8212 | ; | parameter Real Ufi | = | 376.8212 | ; | parameter Real Ufi | = | 376.8212 | ;
[13 empty] | parameter Real UfND | = | 188.4106 | ; | parameter Real UfND | = | 188.4106 | ; | parameter Real UfND | = | 188.4106 | ; | parameter Real UfND | = | 188.4106 | ;
Note on C28: Christina Protopapadaki: I don't substract the doors because I haven't "cut" the corners because of the roof either

## T
| Heated | [5 empty] | parameter | Modelica.SIunits.Angle | Roof_incl | = | 32.92*Modelica.Constants.pi/180 | ; | Parameter reduced order T1 |  |  |  | Parameter reduced order T2
| Floor area | Volume | h0= | 2.8 |  |  | parameter | Modelica.SIunits.Volume | A_Volume | = | 22.6136 | ; | parameter Real AwinNDay | = | 6 | ; | parameter Real AwinNDay | = | 6 | ;
Day zone | 54.325 | 138.5287 | h1= | 2.8 |  |  | parameter | Modelica.SIunits.Area | A_Aroof | = | 17.9593 | ; | parameter Real AwinEDay | = | 0 | ; | parameter Real AwinEDay | = | 0 | ;
Night zone | 98.77 | 240.3616 | h2night= | 2.8 | 1.6 |  | parameter | Modelica.SIunits.Area | A_Awall_west | = | 3.9543 | ; | parameter Real AwinSDay | = | 2.88 | ; | parameter Real AwinSDay | = | 2.88 | ;
Unheated | 30.1514 | 22.6136 | h2attic= | 1.6 | 2.8 |  | parameter | Modelica.SIunits.Area | A_Awall_east | = | 3.9543 | ; | parameter Real AwinWDay | = | 0 | ; | parameter Real AwinWDay | = | 0 | ;
Total | 183.2464 | 401.5039 | length | 11.25 | 8.65 |  | parameter | Modelica.SIunits.Volume | N_Volume | = | 240.3616 | ;
[5 empty] | 2.6 |  | parameter | Modelica.SIunits.Area | N_Awall_south | = | 22.88 | ; | parameter Real AwinNNight | = | 6.96 | ; | parameter Real AwinNNight | = | 6.96 | ;
|  |  | width | 6.1 | 3.95 |  | parameter | Modelica.SIunits.Area | N_Awall_west | = | 46.2157 | ; | parameter Real AwinENight | = | 0 | ; | parameter Real AwinENight | = | 0 | ;
[5 empty] | 2.15 |  | parameter | Modelica.SIunits.Area | N_Awall_north | = | 22.88 | ; | parameter Real AwinSNight | = | 6.96 | ; | parameter Real AwinSNight | = | 6.96 | ;
| Day zone | Night zone | Unheated | Total |  |  | parameter | Modelica.SIunits.Area | N_Awall_east | = | 46.2157 | ; | parameter Real AwinWNight | = | 0 | ; | parameter Real AwinWNight | = | 0 | ;
Awall_South | 12.22 | 22.88 | 0 | 35.1 |  | 0 | parameter | Modelica.SIunits.Area | N_Awind_south | = | 6.96 | ;
Awall_West *adj | 31.5 | 46.2157 | 3.9543 | 81.67 |  | 90 | parameter | Modelica.SIunits.Area | N_Awind_north | = | 6.96 | ; | //Parameters in model |  |  |  | //Parameters in model
Awall_North | 15.82 | 22.88 | 0 | 38.7 |  | 180 | parameter | Modelica.SIunits.Area | N_Aroof | = | 10.4694 | ; | parameter Real abs1ED | = | 0 | ; | parameter Real abs1ED | = | 0 | ;
Awall_East *adj | 24.22 | 46.2157 | 3.9543 | 74.39 |  | 270 | parameter | Modelica.SIunits.Area | N_Aintwalls | = | 63.345 | ; | parameter Real abs1ND | = | 0.906 | ; | parameter Real abs1ND | = | 0.906 | ;
Awind_South | 2.88 | 6.96 | - | 9.84 |  |  | parameter | Modelica.SIunits.Area | N_Aintfloor | = | 52.765 | ; | parameter Real abs1SD | = | 0.43488 | ; | parameter Real abs1SD | = | 0.43488 | ;
Awind_West | - | - | - | 0 |  |  | parameter | Modelica.SIunits.Area | N_A_Acommonfloor | = | 30.1514 | ; | parameter Real abs1WD | = | 0 | ; | parameter Real abs1WD | = | 0 | ;
Awind_North | 6 | 6.96 | - | 12.96 |  |  | parameter | Modelica.SIunits.Volume | D_Volume | = | 138.5287 | ; | parameter Real abs2ED | = | 0 | ; | parameter Real abs2ED | = | 0 | ;
Awind_East | - | - | - | 0 |  |  | parameter | Modelica.SIunits.Area | D_Awall_south | = | 12.22 | ; | parameter Real abs2ND | = | 0.906 | ; | parameter Real abs2ND | = | 0.906 | ;
Adoor_South | 1.98 |  |  | 1.98 |  |  | parameter | Modelica.SIunits.Area | D_Awall_west | = | 31.5 | ; | parameter Real abs2SD | = | 0.43488 | ; | parameter Real abs2SD | = | 0.43488 | ;
Adoor_West |  |  |  | 0 |  |  | parameter | Modelica.SIunits.Area | D_Awall_north | = | 15.82 | ; | parameter Real abs2WD | = | 0 | ; | parameter Real abs2WD | = | 0 | ;
Adoor_North | 1.26 |  |  | 1.26 |  |  | parameter | Modelica.SIunits.Area | D_Awall_east | = | 24.22 | ; | parameter Real abs3ED | = | 0 | ; | parameter Real abs3ED | = | 0 | ;
Adoor_East |  |  |  | 0 |  |  | parameter | Modelica.SIunits.Area | D_Awind_south | = | 2.88 | ; | parameter Real abs3ND | = | 0 | ; | parameter Real abs3ND | = | 0 | ;
Aroof_South |  | 10.4694 | 17.9593 | 28.4287 | φ= | 32.919 | parameter | Modelica.SIunits.Area | D_Awind_north | = | 6 | ; | parameter Real abs3SD | = | 0 | ; | parameter Real abs3SD | = | 0 | ;
Aroof_West | 5.59 |  |  | 5.59 | φ= | 0 | parameter | Modelica.SIunits.Area | D_Adoor_south | = | 1.98 | ; | parameter Real abs3WD | = | 0 | ; | parameter Real abs3WD | = | 0 | ;
Aroof_North |  | 10.4694 | 17.9593 | 28.4287 | φ= | 32.919 | parameter | Modelica.SIunits.Area | D_Adoor_north | = | 1.26 | ; | parameter Real abs4ED | = | 0 | ; | parameter Real abs4ED | = | 0 | ;
Aroof_East |  |  |  | 0 |  |  | parameter | Modelica.SIunits.Area | D_Afloor | = | 58.355 | ; | parameter Real abs4ND | = | 0.906 | ; | parameter Real abs4ND | = | 0.906 | ;
Afloor_ground | 58.355 | - | - | 58.355 |  |  | parameter | Modelica.SIunits.Length | D_Pfloor | = | 14.8 | ; | parameter Real abs4SD | = | 0.43488 | ; | parameter Real abs4SD | = | 0.43488 | ;
PerimFloor_gr | 14.8 |  |  | 14.8 |  |  | parameter | Modelica.SIunits.Area | D_Aintwalls | = | 23.07 | ; | parameter Real abs4WD | = | 0 | ; | parameter Real abs4WD | = | 0 | ;
Afloor_comm_NZ | 52.765 |  | 30.1514 |  |  |  | parameter | Modelica.SIunits.Area | D_Aroof | = | 5.59 | ; | parameter Real abs5ED | = | 0 | ; | parameter Real abs5ED | = | 0 | ;
Afloor_int |  | 52.765 |  |  |  |  | parameter | Modelica.SIunits.Area | D_N_Acommonfloor | = | 52.765 | ; | parameter Real abs5ND | = | 0.906 | ; | parameter Real abs5ND | = | 0.906 | ;
Awall_int | 23.07 | 63.345 | 0 | [9 empty] | parameter Real abs5SD | = | 0.43488 | ; | parameter Real abs5SD | = | 0.43488 | ;
[13 empty] | parameter Real abs5WD | = | 0 | ; | parameter Real abs5WD | = | 0 | ;
|  | Liège totals | % difference | [9 empty] | parameter Real CiD | = | 843950.3919 | ; | parameter Real CiD | = | 843950.3919 | ;
Total Wall Area*include door | 77.04 | #REF! | #REF! | [9 empty] | parameter Real CwD | = | 3262173.6 | ; | parameter Real CwD | = | 13928787.6 | ;
Wall to adjacent | 156.06 | #REF! | #REF! | [9 empty] | parameter Real CwiD | = | 14825126.4 | ; | parameter Real CwiD | = | 19722712.8 | ;
Total Roof | 62.4474 | #REF! | #REF! | [9 empty] | parameter Real CflD | = | 5370994.2 | ; | parameter Real CflD | = | 24484590.9 | ;
Total floor on ground | 58.355 | #REF! | #REF!
Total Int wall | 86.415 | #REF! | #REF! | [9 empty] | parameter Real f1D | = | 0.05 | ; | parameter Real f1D | = | 0.05 | ;
Total Int floor | 82.9164 | [11 empty] | parameter Real f2D | = | 0.1 | ; | parameter Real f2D | = | 0.1 | ;
Total Windows | 22.8 | #REF! | #REF! | [9 empty] | parameter Real f3D | = | 0.7 | ; | parameter Real f3D | = | 0.7 | ;
[13 empty] | parameter Real f4D | = | 0.05 | ; | parameter Real f4D | = | 0.05 | ;
Floor area | 183.2464 | #REF! | #REF!
Volume | 401.5039 | #REF! | #REF! | [9 empty] | parameter Real hwD | = | 34.536 | ; | parameter Real hwD | = | 57.1389 | ;
|  | Overall | [10 empty] | parameter Real hflD | = | 130.3676 | ; | parameter Real hflD | = | 120.4901 | ;
[13 empty] | parameter Real hwiD | = | 340.2134 | ; | parameter Real hwiD | = | 315.2848 | ;
[13 empty] | parameter Real infD | = | 28.0903 | ; | parameter Real infD | = | 19.3666 | ;
[13 empty] | parameter Real UwD | = | 9.4394 | ; | parameter Real UwD | = | 63.1318 | ;
[13 empty] | parameter Real UflD | = | 13.2566 | ; | parameter Real UflD | = | 413.3479 | ;
[13 empty] | parameter Real abs1EN | = | 0 | ; | parameter Real abs1EN | = | 0 | ;
[13 empty] | parameter Real abs1NN | = | 1.1959 | ; | parameter Real abs1NN | = | 1.1959 | ;
[13 empty] | parameter Real abs1SN | = | 0.57404 | ; | parameter Real abs1SN | = | 0.57404 | ;
[13 empty] | parameter Real abs1WN | = | 0 | ; | parameter Real abs1WN | = | 0 | ;
[13 empty] | parameter Real abs2EN | = | 0 | ; | parameter Real abs2EN | = | 0 | ;
[13 empty] | parameter Real abs2NN | = | 1.1959 | ; | parameter Real abs2NN | = | 1.1959 | ;
[13 empty] | parameter Real abs2SN | = | 0.57404 | ; | parameter Real abs2SN | = | 0.57404 | ;
[13 empty] | parameter Real abs2WN | = | 0 | ; | parameter Real abs2WN | = | 0 | ;
[13 empty] | parameter Real abs3EN | = | 0 | ; | parameter Real abs3EN | = | 0 | ;
[13 empty] | parameter Real abs3NN | = | 0 | ; | parameter Real abs3NN | = | 0 | ;
[13 empty] | parameter Real abs3SN | = | 0 | ; | parameter Real abs3SN | = | 0 | ;
[13 empty] | parameter Real abs3WN | = | 0 | ; | parameter Real abs3WN | = | 0 | ;
[13 empty] | parameter Real abs5EN | = | 0 | ; | parameter Real abs5EN | = | 0 | ;
[13 empty] | parameter Real abs5NN | = | 1.1959 | ; | parameter Real abs5NN | = | 1.1959 | ;
[13 empty] | parameter Real abs5SN | = | 0.57404 | ; | parameter Real abs5SN | = | 0.57404 | ;
[13 empty] | parameter Real abs5WN | = | 0 | ; | parameter Real abs5WN | = | 0 | ;
[13 empty] | parameter Real CiN | = | 1602107.5755 | ; | parameter Real CiN | = | 1602107.5755 | ;
[13 empty] | parameter Real CwN | = | 5989288.3089 | ; | parameter Real CwN | = | 10999266.9609 | ;
[13 empty] | parameter Real CwiN | = | 64438976.7857 | ; | parameter Real CwiN | = | 72538388.0143 | ;
[13 empty] | parameter Real f1N | = | 0.1 | ; | parameter Real f1N | = | 0.1 | ;
[13 empty] | parameter Real f2N | = | 0.1 | ; | parameter Real f2N | = | 0.1 | ;
[13 empty] | parameter Real f3N | = | 0.7 | ; | parameter Real f3N | = | 0.7 | ;
[13 empty] | parameter Real hwN | = | 141.4978 | ; | parameter Real hwN | = | 58.1739 | ;
[13 empty] | parameter Real hwiN | = | 972.0621 | ; | parameter Real hwiN | = | 901.8708 | ;
[13 empty] | parameter Real infN | = | 30.6854 | ; | parameter Real infN | = | 30.6854 | ;
[13 empty] | parameter Real UwN | = | 32.8161 | ; | parameter Real UwN | = | 261.5801 | ;
[13 empty] | parameter Real CfiD | = | 13497814.65 | ; | parameter Real CfiD | = | 13760584.35 | ;
[13 empty] | parameter Real CfiN | = | 13497814.65 | ; | parameter Real CfiN | = | 13760584.35 | ;
[13 empty] | parameter Real f5D | = | 0.1 | ; | parameter Real f5D | = | 0.1 | ;
[13 empty] | parameter Real f5N | = | 0.1 | ; | parameter Real f5N | = | 0.1 | ;
[13 empty] | parameter Real UfDN | = | 112.2697 | ; | parameter Real UfDN | = | 139.741 | ;
[13 empty] | parameter Real Ufi | = | 224.5395 | ; | parameter Real Ufi | = | 224.5395 | ;
[13 empty] | parameter Real UfND | = | 112.2697 | ; | parameter Real UfND | = | 112.2697 | ;
Note on B28: bwf: The edges to heated are not taken into account. Here: the neighbors