## S1_EPB2010
Wall external |  |  |  |  | U= | 0.40309 | W/m²K | In red the differences compared to the values given in the document. Actually only the R and C values that were not corrected.
| layers | d [m] | λ[W/mK] | ρ [kg/m³] | c [J/kgK] | R [m²K/W] | C [J/m²K]
| High density brick | 0.1 | 1.1 | 1850 | 840 | 0.090909 | 155400
| Air cavity | 0.03 |  |  |  | 0.18 | 0
| MW | 0.06 | 0.036 | 1850 | 840 | 1.6667 | 93240
| Low density brick | 0.14 | 0.41 | 850 | 840 | 0.34146 | 99960
| Plaster | 0.02 | 0.6 | 975 | 840 | 0.033333 | 16380
Roof |  |  |  |  | U= | 0.30108 | W/m²K
| layers | d [m] | λ[W/mK] | ρ [kg/m³] | c [J/kgK] | R [m²K/W] | C [J/m²K]
| Tiled roof 1 | 0.025 | 1 | 1700 | 840 | 0.025 | 35700
| Air cavity | 0.03 |  |  |  | 0.16 | 0
| MW | 0.1 | 0.036 | 1850 | 840 | 2.7778 | 155400
| Wood | 0.02 | 0.11 | 550 | 1880 | 0.18182 | 20680
| Plaster | 0.02 | 0.6 | 975 | 840 | 0.033333 | 16380
Flat Roof |  |  |  |  | U= | 0.27946 | W/m²K
| layers | d [m] | λ[W/mK] | ρ [kg/m³] | c [J/kgK] | R [m²K/W] | C [J/m²K]
| Lightweight concrete | 0.03 | 1.2 | 1600 | 840 | 0.025 | 40320
| XPS | 0.08 | 0.024 | 40 | 1470 | 3.3333 | 4704
| Concrete | 0.13 | 1.7 | 2400 | 840 | 0.076471 | 262080
Floor |  |  |  |  | U= | 0.40291 | W/m²K
| layers | d [m] | λ[W/mK] | ρ [kg/m³] | c [J/kgK] | R [m²K/W] | C [J/m²K]
| Tiles | 0.02 | 1.4 | 2100 | 840 | 0.014286 | 35280
| Screed | 0.06 | 0.6 | 1100 | 860 | 0.1 | 56760
| XPS | 0.05 | 0.024 | 40 | 1470 | 2.0833 | 2940
| Concrete | 0.2 | 1.7 | 2400 | 840 | 0.11765 | 403200
Wall internal |  |  |  |  | U= | 2.4535 | W/m²K
| layers | d [m] | λ[W/mK] | ρ [kg/m³] | c [J/kgK] | R [m²K/W] | C [J/m²K]
| Plaster | 0.02 | 0.6 | 975 | 840 | 0.033333 | 16380
| High density brick | 0.1 | 1.1 | 1850 | 840 | 0.090909 | 155400
| Plaster | 0.02 | 0.6 | 975 | 840 | 0.033333 | 16380
Floor internal |  |  |  |  | U= | 1.8799 | W/m²K
| layers | d [m] | λ[W/mK] | ρ [kg/m³] | c [J/kgK] | R [m²K/W] | C [J/m²K]
| Tiles | 0.02 | 1.4 | 2100 | 840 | 0.014286 | 35280
| Screed | 0.06 | 0.6 | 1100 | 860 | 0.1 | 56760
| Concrete | 0.2 | 1.7 | 2400 | 840 | 0.11765 | 403200
| Plaster | 0.02 | 0.6 | 975 | 840 | 0.033333 | 16380
Door |  |  |  |  | U= | 2.9335 | W/m²K
| layers | d [m] | λ[W/mK] | ρ [kg/m³] | c [J/kgK] | R [m²K/W] | C [J/m²K]
| door ins | 0.05 | 0.29 | 600 | 1000 | 0.17241 | 30000
Attic floor |  |  |  |  | U= | 0.46544 | W/m²K
| layers | d [m] | λ[W/mK] | ρ [kg/m³] | c [J/kgK] | R [m²K/W] | C [J/m²K]
| MW | 0.06 | 0.036 | 1850 | 840 | 1.6667 | 93240
| Wood | 0.02 | 0.11 | 550 | 1880 | 0.18182 | 20680
| Plaster | 0.02 | 0.6 | 975 | 840 | 0.033333 | 16380
Window |  |  |  |  | Uwind= | 1.565 | W/m²K
g-value= | 0.755 |  | f= | 0.15
Uglaz= | 1.4 |  | Uframe= | 2.5
Note on D6: Christina Protopapadaki: This was wrong (d=0.6!) in the model. Now corrected.
Note on F46: Christina Protopapadaki: not given in document

## S2_1946-1970
Wall external |  |  |  |  | U= | 1.7188 | W/m²K
| layers | d [m] | λ[W/mK] | ρ [kg/m³] | c [J/kgK] | R [m²K/W] | C [J/m²K]
| High density brick | 0.08 | 1.1 | 1850 | 840 | 0.072727 | 124320
| Air cavity | 0.05 |  |  |  | 0.18 | 0
| High density brick 2 | 0.14 | 1.1 | 1850 | 840 | 0.12727 | 217560
| Plaster | 0.02 | 0.6 | 975 | 840 | 0.033333 | 16380
Roof |  |  |  |  | U= | 2.8393 | W/m²K
| layers | d [m] | λ[W/mK] | ρ [kg/m³] | c [J/kgK] | R [m²K/W] | C [J/m²K]
| Tiled roof 2 | 0.02 | 1.3 | 1700 | 840 | 0.015385 | 28560
| Air cavity | 0.03 |  |  |  | 0.16 | 0
| Gypsum board | 0.02 | 0.6 | 975 | 840 | 0.033333 | 16380
Flat Roof |  |  |  |  | U= | 2.8393 | W/m²K
| layers | d [m] | λ [W/mK] | ρ [kg/m³] | c [J/kgK] | R [m²K/W] | C [J/m²K]
| Tiled roof 2 | 0.02 | 1.3 | 1700 | 840 | 0.015385 | 28560
| Air cavity | 0.03 |  |  |  | 0.16 | 0
| Gypsum board | 0.02 | 0.6 | 975 | 840 | 0.033333 | 16380
Floor |  |  |  |  | U= | 2.9862 | W/m²K
| layers | d [m] | λ[W/mK] | ρ [kg/m³] | c [J/kgK] | R [m²K/W] | C [J/m²K]
| Tiles | 0.02 | 1.4 | 2100 | 840 | 0.014286 | 35280
| Screed | 0.05 | 0.6 | 1100 | 860 | 0.083333 | 47300
| Concrete | 0.12 | 1.7 | 2400 | 840 | 0.070588 | 241920
Wall internal |  |  |  |  | U= | 2.2526 | W/m²K
| layers | d [m] | λ[W/mK] | ρ [kg/m³] | c [J/kgK] | R [m²K/W] | C [J/m²K]
| Plaster | 0.02 | 0.6 | 975 | 840 | 0.033333 | 16380
| High density brick | 0.14 | 1.1 | 1850 | 840 | 0.12727 | 217560
| Plaster | 0.02 | 0.6 | 975 | 840 | 0.033333 | 16380
Floor internal |  |  |  |  | U= | 1.5104 | W/m²K
| layers | d [m] | λ[W/mK] | ρ [kg/m³] | c [J/kgK] | R [m²K/W] | C [J/m²K]
| Wooden floor | 0.02 | 0.18 | 700 | 1880 | 0.11111 | 26320
| Screed | 0.08 | 0.6 | 1100 | 860 | 0.13333 | 75680
| Concrete | 0.2 | 1.7 | 2400 | 840 | 0.11765 | 403200
| Plaster | 0.02 | 0.6 | 975 | 840 | 0.033333 | 16380
Door |  |  |  |  | U= | 4.0245 | W/m²K
| layers | d [m] | λ[W/mK] | ρ [kg/m³] | c [J/kgK] | R [m²K/W] | C [J/m²K]
| door non-ins | 0.04 | 0.5 | 600 | 1000 | 0.08 | 24000
Attic floor |  |  |  |  | U= | 0.46544 | W/m²K
| layers | d [m] | λ[W/mK] | ρ [kg/m³] | c [J/kgK] | R [m²K/W] | C [J/m²K]
| MW | 0.06 | 0.036 | 1850 | 840 | 1.6667 | 93240
| Wood | 0.02 | 0.11 | 550 | 1880 | 0.18182 | 20680
| Plaster | 0.02 | 0.6 | 975 | 840 | 0.033333 | 16380
Window |  |  |  |  | Uwind= | 1.565 | W/m²K
g-value= | 0.755 |  | f= | 0.15
Uglaz= | 1.4 |  | Uframe= | 2.5
Note on B15: Christina Protopapadaki: NOT GIVEN in document
Note on F42: Christina Protopapadaki: Not given in document

## D
[7 empty] | parameter | Modelica.SIunits.Angle | Roof_incl | = | . *Modelica.Constants.pi/180 | ;
| Floor area | Volume | h0= |  |  |  | parameter | Modelica.SIunits.Volume | A_Volume | = | 0 | ;
Day zone |  |  | h1= |  |  |  | parameter | Modelica.SIunits.Area | A_Aroof_south | = | 0 | ;
Night zone | [6 empty] | parameter | Modelica.SIunits.Area | A_Aroof_north | = | 0 | ;
Unheated | [6 empty] | parameter | Modelica.SIunits.Area | A_Awall_west | = | 0 | ;
Total | 0 | 0 |  |  |  |  | parameter | Modelica.SIunits.Area | A_Awall_east | = | 0 | ;
[7 empty] | parameter | Modelica.SIunits.Volume | N_Volume | = | 0 | ;
| Day zone | Night zone | Unheated | Total |  |  | parameter | Modelica.SIunits.Area | N_Awall_south | = | 0 | ;
Awall_South |  |  | - | 0 |  | 0 | parameter | Modelica.SIunits.Area | N_Awall_west | = | 0 | ;
Awall_West |  |  |  | 0 |  | 90 | parameter | Modelica.SIunits.Area | N_Awall_north | = | 0 | ;
Awall_North |  |  | - | 0 |  | 180 | parameter | Modelica.SIunits.Area | N_Awall_east | = | 0 | ;
Awall_East |  |  |  | 0 |  | 270 | parameter | Modelica.SIunits.Area | N_Awind_south | = | 0 | ;
Awind_South |  |  | - | 0 |  |  | parameter | Modelica.SIunits.Area | N_Awind_west | = | 0 | ;
Awind_West |  |  | - | 0 |  |  | parameter | Modelica.SIunits.Area | N_Awind_north | = | 0 | ;
Awind_North |  |  | - | 0 |  |  | parameter | Modelica.SIunits.Area | N_Awind_east | = | 0 | ;
Awind_East |  |  | - | 0 |  |  | parameter | Modelica.SIunits.Area | N_Aroof_south | = | 0 | ;
Adoor_South | - | - | - | 0 |  |  | parameter | Modelica.SIunits.Area | N_Aroof_north | = | 0 | ;
Adoor_West | 1.8 | - | - | 1.8 |  |  | parameter | Modelica.SIunits.Area | N_Aintwalls | = | 0 | ;
Adoor_North | 1.8 | - | - | 1.8 |  |  | parameter | Modelica.SIunits.Area | N_A_Acommonfloor | = | 0 | ;
Adoor_East | - | - | - | 0 |  |  | parameter | Modelica.SIunits.Volume | D_Volume | = | 0 | ;
Aroof_South | - |  |  | 0 | φ= |  | parameter | Modelica.SIunits.Area | D_Awall_south | = | 0 | ;
Aroof_West | - | - | - | 0 |  |  | parameter | Modelica.SIunits.Area | D_Awall_west | = | 0 | ;
Aroof_North | - |  |  | 0 | φ= |  | parameter | Modelica.SIunits.Area | D_Awall_north | = | 0 | ;
Aroof_East | - | - | - | 0 |  |  | parameter | Modelica.SIunits.Area | D_Awall_east | = | 0 | ;
Afloor_ground |  | - | - | 0 |  |  | parameter | Modelica.SIunits.Area | D_Awind_south | = | 0 | ;
PerimFloor_gr |  |  |  | 0 |  |  | parameter | Modelica.SIunits.Area | D_Awind_west | = | 0 | ;
Afloor_comm_NZ |  | - |  |  |  |  | parameter | Modelica.SIunits.Area | D_Awind_north | = | 0 | ;
Awall_int | [6 empty] | parameter | Modelica.SIunits.Area | D_Awind_east | = | 0 | ;
[7 empty] | parameter | Modelica.SIunits.Area | D_Adoor | = | 1.8 | ; | each door
[7 empty] | parameter | Modelica.SIunits.Area | D_Afloor | = | 0 | ;
|  | Liège totals | % difference |  |  |  | parameter | Modelica.SIunits.Length | D_Pfloor | = | 0 | ;
Total Wall Area*include door | 3.6 |  | #DIV/0! |  |  |  | parameter | Modelica.SIunits.Area | D_Aintwalls | = | 0 | ;
Total Roof | 0 |  | #DIV/0! |  |  |  | parameter | Modelica.SIunits.Area | D_N_Acommonfloor | = | 0 | ;
Total floor on ground | 0 |  | #DIV/0!
Total Int wall | 0 |  | #DIV/0!
Total Windows | 0 |  | #DIV/0! |  |  |  | I got the model of the Detached building where the areas were still as parameters, in case you want to use it
Floor area | 0 |  | #DIV/0!
Volume | 0 |  | #DIV/0!
|  | Overall | OK

## SD
| Heated | [5 empty] | parameter | Modelica.SIunits.Angle | Roof_incl | = | 32.47*Modelica.Constants.pi/180 | ;
| Floor area | Volume | h0= | 2.8 |  |  | parameter | Modelica.SIunits.Volume | A_Volume | = | 43.263 | ;
Day zone | 82.005 | 209.1128 | h1d= | 1.2 | hattic= | 1.9 | parameter | Modelica.SIunits.Area | A_Aroof_south | = | 28.4889 | ;
Night zone | 69.3 | 126.522 | h1u= | 3.5 | hnight= | 2.8 | parameter | Modelica.SIunits.Area | A_Aroof_north | = | 28.4889 | ;
Unheated | 48.07 | 43.263 | length= | 11 |  |  | parameter | Modelica.SIunits.Area | A_Awall_west | = | 5.6729 | ;
Total | 199.375 | 378.8978 | depth= | 8.05 |  |  | parameter | Modelica.SIunits.Area | A_Awall_comm | = | 5.6729 | ;
[7 empty] | parameter | Modelica.SIunits.Volume | N_Volume | = | 126.522 | ;
| Day zone | Night zone | Unheated | Total |  |  | parameter | Modelica.SIunits.Area | N_Aroof _south | = | 23.1907 | ;
Awall_South | 17.7 | 9.66 | 0 | 27.36 |  | 0 | parameter | Modelica.SIunits.Area | N_Aroof _north | = | 22.3907 | ;
Awall_West | 24.2 | 21.0171 | 5.6729 | 50.89 |  | 90 | parameter | Modelica.SIunits.Area | N_Awall_south | = | 9.66 | ;
Awall_North | 13.83 | 9.66 | 0 | 23.49 |  | 180 | parameter | Modelica.SIunits.Area | N_Awall_west | = | 21.0171 | ;
Awall_East *adj | 22.54 | 26.7771 | 5.6729 | 54.99 |  | 270 | parameter | Modelica.SIunits.Area | N_Awall_north | = | 9.66 | ;
Awind_South | 2.86 | 0.8 |  | 3.66 |  |  | parameter | Modelica.SIunits.Area | N_Awall_comm | = | 26.7771 | ;
Awind_West | 6.6 | 5.76 |  | 12.36 |  |  | parameter | Modelica.SIunits.Area | N_Awind_south | = | 0.8 | ;
Awind_North | 8.71 | 1.6 |  | 10.31 |  |  | parameter | Modelica.SIunits.Area | N_Awind_west | = | 5.76 | ;
Awind_East | - | - | - | 0 |  |  | parameter | Modelica.SIunits.Area | N_Awind_north | = | 1.6 | ;
Adoor_South | 1.98 |  |  | 1.98 |  |  | parameter | Modelica.SIunits.Area | N_Aintwalls | = | 58.7775 | ;
Adoor_West |  |  |  | 0 |  |  | parameter | Modelica.SIunits.Area | N_A_Acommonfloor | = | 48.07 | ;
Adoor_North |  |  |  | 0 |  |  | parameter | Modelica.SIunits.Volume | D_Volume | = | 209.1128 | ;
Adoor_East |  |  |  | 0 |  |  | parameter | Modelica.SIunits.Area | D_Awall_south | = | 17.7 | ;
Aroof_South |  | 23.1907 | 28.4889 | 51.6796 | φ= | 32.4712 | parameter | Modelica.SIunits.Area | D_Awall_west | = | 24.2 | ;
Aroof_West |  |  | - | 0 |  |  | parameter | Modelica.SIunits.Area | D_Awall_north | = | 13.83 | ;
Aroof_North |  | 22.3907 | 28.4889 | 50.8796 | φ= | 32.4712 | parameter | Modelica.SIunits.Area | D_Awall_comm | = | 22.54 | ;
Aroof_East |  |  | - | 0 |  |  | parameter | Modelica.SIunits.Area | D_Awind_south | = | 2.86 | ;
Afloor_ground | 88.55 |  |  | 88.55 |  |  | parameter | Modelica.SIunits.Area | D_Awind_west | = | 6.6 | ;
PerimFloor_gr | 27.1 |  |  | 27.1 |  |  | parameter | Modelica.SIunits.Area | D_Awind_north | = | 8.71 | ;
Afloor_comm_NZ | 88.55 |  | 48.07 |  |  |  | parameter | Modelica.SIunits.Area | D_Adoor | = | 1.98 | ;
Awall_int | 45.695 | 58.7775 | 0 |  |  |  | parameter | Modelica.SIunits.Area | D_Afloor | = | 88.55 | ;
[7 empty] | parameter | Modelica.SIunits.Length | D_Pfloor | = | 27.1 | ;
[7 empty] | parameter | Modelica.SIunits.Area | D_Aintwalls | = | 45.695 | ;
[7 empty] | parameter | Modelica.SIunits.Area | D_N_Acommonfloor | = | 88.55 | ;
|  | Liège totals | % difference
Total Wall Area*include door | 103.72 | 79.0815 | 31.1558
Wall to adjacent | 54.99 | 49.6915 | 10.6628
Total Roof | 102.5592 | 83.0655 | 23.4678
Total floor on ground | 88.55 | 79.4845 | 11.4054
Total Int wall | 104.4725 | 43.3596 | 140.9443
Total Int floor | 136.62
Total Windows | 26.33 | 27.23 | 3.3052
Floor area | 199.375 | 141.156 | 41.2444
Volume | 378.8978 | 367.2353 | 3.1757
Overall
Note on C28: Christina Protopapadaki: I don't substract the doors because I haven't "cut" the corners because of the roof either

## T
| Heated | [5 empty] | parameter | Modelica.SIunits.Angle | Roof_incl | = | 32.92*Modelica.Constants.pi/180 | ;
| Floor area | Volume | h0= | 2.8 |  |  | parameter | Modelica.SIunits.Volume | A_Volume | = | 22.6136 | ;
Day zone | 54.325 | 138.5287 | h1= | 2.8 |  |  | parameter | Modelica.SIunits.Area | A_Aroof | = | 17.9593 | ;
Night zone | 98.77 | 240.3616 | h2night= | 2.8 | 1.6 |  | parameter | Modelica.SIunits.Area | A_Awall_west | = | 3.9543 | ;
Unheated | 30.1514 | 22.6136 | h2attic= | 1.6 | 2.8 |  | parameter | Modelica.SIunits.Area | A_Awall_east | = | 3.9543 | ;
Total | 183.2464 | 401.5039 | length | 11.25 | 8.65 |  | parameter | Modelica.SIunits.Volume | N_Volume | = | 240.3616 | ;
[5 empty] | 2.6 |  | parameter | Modelica.SIunits.Area | N_Awall_south | = | 22.88 | ;
|  |  | width | 6.1 | 3.95 |  | parameter | Modelica.SIunits.Area | N_Awall_west | = | 46.2157 | ;
[5 empty] | 2.15 |  | parameter | Modelica.SIunits.Area | N_Awall_north | = | 22.88 | ;
| Day zone | Night zone | Unheated | Total |  |  | parameter | Modelica.SIunits.Area | N_Awall_east | = | 46.2157 | ;
Awall_South | 12.22 | 22.88 | 0 | 35.1 |  | 0 | parameter | Modelica.SIunits.Area | N_Awind_south | = | 6.96 | ;
Awall_West *adj | 31.5 | 46.2157 | 3.9543 | 81.67 |  | 90 | parameter | Modelica.SIunits.Area | N_Awind_north | = | 6.96 | ;
Awall_North | 15.82 | 22.88 | 0 | 38.7 |  | 180 | parameter | Modelica.SIunits.Area | N_Aroof | = | 10.4694 | ;
Awall_East *adj | 24.22 | 46.2157 | 3.9543 | 74.39 |  | 270 | parameter | Modelica.SIunits.Area | N_Aintwalls | = | 63.345 | ;
Awind_South | 2.88 | 6.96 | - | 9.84 |  |  | parameter | Modelica.SIunits.Area | N_Aintfloor | = | 52.765 | ;
Awind_West | - | - | - | 0 |  |  | parameter | Modelica.SIunits.Area | N_A_Acommonfloor | = | 30.1514 | ;
Awind_North | 6 | 6.96 | - | 12.96 |  |  | parameter | Modelica.SIunits.Volume | D_Volume | = | 138.5287 | ;
Awind_East | - | - | - | 0 |  |  | parameter | Modelica.SIunits.Area | D_Awall_south | = | 12.22 | ;
Adoor_South | 1.98 |  |  | 1.98 |  |  | parameter | Modelica.SIunits.Area | D_Awall_west | = | 31.5 | ;
Adoor_West |  |  |  | 0 |  |  | parameter | Modelica.SIunits.Area | D_Awall_north | = | 15.82 | ;
Adoor_North | 1.26 |  |  | 1.26 |  |  | parameter | Modelica.SIunits.Area | D_Awall_east | = | 24.22 | ;
Adoor_East |  |  |  | 0 |  |  | parameter | Modelica.SIunits.Area | D_Awind_south | = | 2.88 | ;
Aroof_South |  | 10.4694 | 17.9593 | 28.4287 | φ= | 32.919 | parameter | Modelica.SIunits.Area | D_Awind_north | = | 6 | ;
Aroof_West | 5.59 |  |  | 5.59 | φ= | 0 | parameter | Modelica.SIunits.Area | D_Adoor_south | = | 1.98 | ;
Aroof_North |  | 10.4694 | 17.9593 | 28.4287 | φ= | 32.919 | parameter | Modelica.SIunits.Area | D_Adoor_north | = | 1.26 | ;
Aroof_East |  |  |  | 0 |  |  | parameter | Modelica.SIunits.Area | D_Afloor | = | 58.355 | ;
Afloor_ground | 58.355 | - | - | 58.355 |  |  | parameter | Modelica.SIunits.Length | D_Pfloor | = | 14.8 | ;
PerimFloor_gr | 14.8 |  |  | 14.8 |  |  | parameter | Modelica.SIunits.Area | D_Aintwalls | = | 23.07 | ;
Afloor_comm_NZ | 52.765 |  | 30.1514 |  |  |  | parameter | Modelica.SIunits.Area | D_Aroof | = | 5.59 | ;
Afloor_int |  | 52.765 |  |  |  |  | parameter | Modelica.SIunits.Area | D_N_Acommonfloor | = | 52.765 | ;
Awall_int | 23.07 | 63.345 | 0
|  | Liège totals | % difference
Total Wall Area*include door | 77.04 | 49.356 | 56.0904
Wall to adjacent | 156.06 | 132.01 | 18.2183
Total Roof | 62.4474 | 56.436 | 10.6517
Total floor on ground | 58.355 | 52.468 | 11.2202
Total Int wall | 86.415 | 48.4375 | 78.4052
Total Int floor | 82.9164
Total Windows | 22.8 | 28.2 | 19.1489
Floor area | 183.2464 | 142.043 | 29.0077
Volume | 401.5039 | 356.1049 | 12.7487
Overall
Note on B28: bwf: The edges to heated are not taken into account. Here: the neighbors